## Лист1
updated: |  | Project "FreePCX" Part List |  |  |  |  | PO | FreePCX_v0.4.0
2016-11-26 | [6 empty] | Rev | a
Contract # 1 May 2015 |  |  |  | Preliminary |  | mailto: dmytriy.grytsay@telosalliance.com
[5 empty] | Total distributor, USD | 288.03 | Total DDP, Kiev, Ukraine, USD | 0
Integrated Circuits (ICs)
# | Part number / equivalent | Manufacturer | Qty per module | Comments | Disributor | Disributor price, USD | DDP price, Kiev, Ukraine | Amount DDP, Kiev, Ukraine
1 | XC3SD3400A-5FG676 | Xilinx | 1 | Spartan-3A DSP FPGA | Digikey | 136.5
2 | SN74ALVC244PWR | Texas Instruments | 1 | Octal Buffer/Driver With 3-State Outputs | Digikey | 0.58
3 | M25P128-VME6TGB | Micron | 2 | 128-Mbit, low-voltage, serial flash memory with 54-MHz SPI bus interface | Digikey | 1.76
4 | MIC6315 | Microchip | 1 | Simple Reset/Power-On Reset | Digikey | 0.4
5 | MT47H128M16RT-25E:C | Micron | 2 | IC DDR2 SDRAM 2GBIT 2.5NS 84FBGA | Digikey | 14.48
6 | S70GL02GS | Cypress | 1 | 2 Gbit (256 Mbyte) 3.0V NOR Flash Memory | Digikey | 18.92
7 | S1D13517F00A100 | Epson | 1 | Graphic Controller | Digikey | 9.59
8 | MT48LC8M16A2-TG | Micron | 1 | IC SDRAM 128MBIT 6NS 54TSOP | Digikey | 1.88
9 | ADV7125KSTZ140 | Analog Devices | 1 | CMOS, 330 MHz Triple 8-Bit High Speed Video DAC | Digikey | 11.59
10 | CY7C67300-100AX | Cypress | 1 | USB Host/Peripheral Controller | Digikey | 17.13
11 | TUSB2046BVFR | Texas Instruments | 1 | 4-Port Hub for the Universal Serial Bus With Optional Serial EEPROM Interface | Digikey | 2.76
12 | TPS2044AD | Texas Instuments | 1 | Current-limited power-distribution switches | Digikey | 4.51
13 | LM4550BVH | Texas Instruments | 1 | AC '97 Rev 2.1 Multi-Channel Audio Codec with Stereo Headphone Amplifier, Sample Rate Conversion and National 3D Sound | Digikey | 7.71
14 | SN74CB3T3125PWR | Texas Instruments | 1 | Bus Switch 1 x 1:1 14-TSSOP | Digikey | 1.67
15 | CP2101-GM | SiLabs | 1 | USB Bridge, USB to UART USB 2.0 UART Interface 28-QFN (5x5) | Digikey | 3.61
16 | MAX3232CSE | Maxim | 1 | 3.0V to 5.5V, Low-Power, up to 1Mbps, True RS-232 Transceivers | Digikey | 3.26
17 | SP3243ECY-L | Exar | 1 | 3 Driver/5 Receiver Intelligent +3.0V to +5.5V RS-232 Transceivers | Digikey | 1.66
18 | PCI2250PCM | Texas Instruments | 1 | 32-Bit, 33 MHz PCI-to-PCI Bridge, Compact PCI Hot-Swap Friendly, 4-Master | Digikey | 12.11
19 | PCI1510PGE | Texas Instruments | 1 | Single Slot PC CardBus Controller | Digikey | 7.65
20 | PCI2250PCM | Texas Instruments | 1 | 32-Bit, 33 MHz PCI-to-PCI Bridge, Compact PCI Hot-Swap Friendly, 4-Master | Digikey | 12.11
21 | TPS2211AIDB | Texas Instruments | 1 | PCMCIA Power Switch | Digikey | 1.91
22 | TMP75BQDRQ1
23 | DS1338Z-33+
24 | DS2482S-100+
25 | DS18B20Z
26 | LM96163CISD
27 | AT24CM01-SSHM-B
28 | ADS1015IDGSR
29 | LTC1694CS5
SubTotal (Ics) | [7 empty] | 0
Distributor prices, SubTotal (Ics) | [5 empty] | 288.03
Connectors
# | Part number / equivalent | Manufacturer | Qty per module | Comments | Disributor | Disributor price, USD | DDP price, Kiev, Ukraine | Amount DDP, Kiev, Ukraine
SubTotal (Connectors) | [7 empty] | 0
Distributor prices, SubTotal (Connectors) | [5 empty] | 0